## Memory
FA00	FA01	FA02	FA03	FA04	FA05	FA06	FA07	FA08	FA09	FA0A	FA0B	FA0C	FA0D	FA0E	FA0F	FA10	FA11	FA12	FA13	FA14	FA15	FA16	FA17	FA18	FA19	FA1A
Notes
Dual color buttons x 23 + single color x2 / Sequencer						12 single color buttons / Function buttons			Dual color buttons x12 / Numpad? Has 10 buttons			16 single color / Menu buttons		Dual color buttons x21 (inc FA14) / Keyer? Has 19 buttons							PGM+PST 10b each
0x55	0x55	0x55	0x55	0x55	0xD5																						Sleep	Sequencer green
0xAA	0xAA	0xAA	0xAA	0xAA	0xEA																						Sleep	Sequencer red
0xFF	0xFF	0xFF	0xFF	0xFF	0xFF																						Sleep	Sequencer orange
0x00
						0xFF	0x03	0x06																			Sleep	Function buttons
0x00
							0xEA	0x01	0x55	0x55	0x55																Sleep	Pattern buttons + lcd green		Write to 00: 0xFF,0xFF,0xFF,0x00,0x00,0x00,0xFF,0xF
									0x55	0xAA	0xAA																Sleep	Pattern buttons + lcd red
									0xFF	0xFF	0xFF																Sleep	Pattern buttons + lcd orange
0x00
												0xFF	0xFF														Sleep	Menu buttons
0x00
														0x55	0x55	0x55	0x55	0x55		0x10							Sleep	Keyer buttons green
														0xAA	0xAA	0xAA	0xAA	0xAA		0x20							Sleep	Keyer buttons red
														0xFF	0xFF	0xFF	0xFF	0xFF		0x30							Sleep	Keyer buttons orange
0x00
																			0xF0	0x07							Sleep	Joystick buttons + indicators + LCD		Write to 00: 0x00,0x00,0x00,0xFF,0xFF,0xFF,0x00,0x00
0x00
																					0x01	0x04					Sleep	Black buttons		Write to 03: foo
																					0x02	0x08					Sleep	PGM + PST 1
																					0x04	0x10					Sleep	PGM + PST 2
																					0x08	0x20					Sleep	PGM + PST 3
																					0x10	0x40					Sleep	PGM + PST 4
																					0x20	0x80					Sleep	PGM + PST 5
																					0x40	0x00	0x01				Sleep	PGM + PST 6
																					0x80		0x02				Sleep	PGM + PST 7
																					0x00	0x01	0x04				Sleep	PGM + PST 8
																						0x02	0x08				Sleep	Background
0x00
																								0xC0			Sleep	3D buttons
																								0x3F		0x0F	Sleep	Layer buttons + indicators
0x00
																									0x07		Sleep → return	Trans buttons

## IO
0x00	0x01	0x02	0x03	0x04	0x05	0x06
	0x90
0xFF x8							Sleep
	0x90
0xFF,0xFF,0xFF,0x00,0x00,0x00,0xFF,0xFF							Sleep x3	Pattern number?
	0x90
0xFF x8							Sleep x4
	0x90
0x00,0x00,0x00,0xFF,0xFF,0xFF,0x00,0x00							Sleep	Transition rate + indicators?
	0x90
0xFF x8
			0x90
		Set-reset bit monstrosity					Sleep	Layer indicators + t-bar indicators?

## Lamps
Lamp bitmap
Offset	Bit 0	Bit 1	Bit 2	Bit 3	Bit 4	Bit 5	Bit 6	Bit 7	Test writes
0x00	Cancel green	Cancel red	Delete green	Delete red	Insert green	Insert red	Over green	Over red	0xFF
0x01	Linear green	Linear red	Pause green	Pause red	SEQ green	SEQ red	Play green	Play red	0xFF
0x02	Recall green	Recall red	Store green	Store red	9 green	9 red			0xFF
0x03	8 green	8 red	7 green	7 red	6 green	6 red	5 green	5 red	0xFF
0x04	4 green	4 red	3 green	3 red	2 green	2 red	1 green	1 red	0xFF
0x05	0 green	0 red					Up arrow	Down arrow	0xFF
0x06	F9	F8	F7	F6	F5	F4	F3	F2	0xFF
0x07	F1	F0	Pattern set r	Pattern set m	Pattern set L	Rev	Learn	Shift	0xED	Pattern set leds not used in test
0x08	Numlock	Play arrow	+/-					0x07
0x09	Patt 1 green	Patt 1 red	Patt 2 green	Patt 2 red	Patt 3 green	Patt 3 red	Patt 4 green	Patt 4 red	0xFF
0x0A	Patt 5 green	Patt 5 red	Patt 6 green	Patt 6 red	Patt 7 green	Patt 7 red	Patt 8 green	Patt 8 red	0xFF
0x0B	Patt 9 green	Patt 9 red	Patt 10 green	Patt 10 red					0xFF
0x0C	POS	BOT	Warp1	Warp2	Trail	Drop	Hilite	DVE Edge	0xFF
0x0D	Sub eff1	Sub eff2	Wipe 1	Wipe 2	Clear	Key2	BKGD	Shift	0xFF
0x0E	Key src 1 green	Key src1 red	Key src 2 green	Key src 2 red	Lum green	Lum red	Chroma green	Chroma red	0xFF
0x0F			Video 1 green	Video 1 red	Video 2 green	Video 2 red	3D effect green	3D effect red	0xFF
0x10	Chroma key green	Chroma key red	Matt green	Matt red	Edge green	Edge red	Shadow green	Shadow red	0xFF
0x11	Outline green	Outline red	Key invert green	Key invert red	Mask green	Mask red	Mask invert green	Mask invert red	0xFF
0x12	Key ch green	Key ch red	Key 1 green	Key 1 red	Key 2 green	Key 2 red	Prio green	Prio red	0xFF
0x13	Trans rate R	Trans rate m	Trans rate l	Trans rate select	Def XYZ	Def X	Def Y	Def Z	0xF0	Trans rate leds not used in test
0x14	Trans PGM	Trans DSK	Trans Black		???	???			0x37
0x15	PGM Black	PGM 1	PGM 2	PGM 3	PGM 4	PGM 5	PGM 6	PGM 7	0xFF
0x16	PGM 8	PGM BKGD	PST Black	PST 1	PST 2	PST 3	PST 4	PST 5	0xFF
0x17	PST 6	PST 7	PST 8	PST BKGD					0x0F
0x18	BKGD	Key 2	Key 1	Cut	Wipe	Mix	PGM 3D eff	PST 3D eff	0xFF
0x19	PGM Trans	DSK Trans	Black trans					0x07
0x1A	T-bar up arrow	T-bar down arrow	Key 1 on	Key 2 on					0x0F