## Memory
FA00	FA01	FA02	FA03	FA04	FA05	FA06	FA07	FA08	FA09	FA0A	FA0B	FA0C	FA0D	FA0E	FA0F	FA10	FA11	FA12	FA13	FA14	FA15	FA16	FA17	FA18	FA19	FA1A
Notes
Dual color buttons x 23 + single color x2 / Sequencer						12 single color buttons / Function buttons			Dual color buttons x12 / Numpad? Has 10 buttons			16 single color / Menu buttons		Dual color buttons x21 (inc FA14) / Keyer? Has 19 buttons							PGM+PST 10b each
0x55	0x55	0x55	0x55	0x55	0xD5																						Sleep	Sequencer green
0xAA	0xAA	0xAA	0xAA	0xAA	0xEA																						Sleep	Sequencer red
0xFF	0xFF	0xFF	0xFF	0xFF	0xFF																						Sleep	Sequencer orange
0x00
						0xFF	0x03	0x06																			Sleep	Function buttons
0x00
							0xEA	0x01	0x55	0x55	0x55																Sleep	Pattern buttons + lcd green		Write to 00: 0xFF,0xFF,0xFF,0x00,0x00,0x00,0xFF,0xF
									0x55	0xAA	0xAA																Sleep	Pattern buttons + lcd red
									0xFF	0xFF	0xFF																Sleep	Pattern buttons + lcd orange
0x00
												0xFF	0xFF														Sleep	Menu buttons
0x00
														0x55	0x55	0x55	0x55	0x55		0x10							Sleep	Keyer buttons green
														0xAA	0xAA	0xAA	0xAA	0xAA		0x20							Sleep	Keyer buttons red
														0xFF	0xFF	0xFF	0xFF	0xFF		0x30							Sleep	Keyer buttons orange
0x00
																			0xF0	0x07							Sleep	Joystick buttons + indicators + LCD		Write to 00: 0x00,0x00,0x00,0xFF,0xFF,0xFF,0x00,0x00
0x00
																					0x01	0x04					Sleep	Black buttons		Write to 03: foo
																					0x02	0x08					Sleep	PGM + PST 1
																					0x04	0x10					Sleep	PGM + PST 2
																					0x08	0x20					Sleep	PGM + PST 3
																					0x10	0x40					Sleep	PGM + PST 4
																					0x20	0x80					Sleep	PGM + PST 5
																					0x40	0x00	0x01				Sleep	PGM + PST 6
																					0x80		0x02				Sleep	PGM + PST 7
																					0x00	0x01	0x04				Sleep	PGM + PST 8
																						0x02	0x08				Sleep	Background
0x00
																								0xC0			Sleep	3D buttons
																								0x3F		0x0F	Sleep	Layer buttons + indicators
0x00
																									0x07		Sleep → return	Trans buttons

## IO
0x00	0x01	0x02	0x03	0x04	0x05	0x06
	0x90
0xFF x8							Sleep
	0x90
0xFF,0xFF,0xFF,0x00,0x00,0x00,0xFF,0xFF							Sleep x3	Pattern number?
	0x90
0xFF x8							Sleep x4
	0x90
0x00,0x00,0x00,0xFF,0xFF,0xFF,0x00,0x00							Sleep	Transition rate + indicators?
	0x90
0xFF x8
			0x90
		Set-reset bit monstrosity					Sleep	Layer indicators + t-bar indicators?